## Serial Protocol
Wes Car Communication Protocol
Function | Header |  | Length | Function ID | Enable | Save Permanently | checksum | [7 empty] | Note: Enabled by default. Four packets are sent in rotation with a 10 ms interval between packets, so each packet is updated every 40 ms. If disabled, data is not returned automatically, which affects the Python driver when reading linear velocity, angular velocity, gyroscope, accelerometer, battery voltage, and related data.
Set Automatic Data Transmission | 0xFF | 0xFC | 0x05 | 0x01 | 0x00¦0x01 | 0x00¦0x5F | XX
Byte Index | 0 | 1 | 2 | 3 | 4 | 5 | 6
Function | Header |  | Length | Function ID | Time (0¦1¦10X) |  | checksum | [7 empty] | Note: Buzzer duration. =0: off, =1: always on, >=10 and a multiple of 10: buzz for xx ms, then turn off automatically.
Buzzer | 0xFF | 0xFC | 0x05 | 0x02 | Low Byte | High Byte | XX
Byte Index | 0 | 1 | 2 | 3 | 4 | 5 | 6
Function | Header 1 | Header 2 | Length | Function ID | ID(0-14¦0xff) | R(0-255) | G(0-255) | B(0-255) | checksum | [5 empty] | Note: The ID corresponds to an individual LED index. ID=0xff controls all LEDs.
Function | Header 1 | Header 2 | Length | Function ID | M1 Motor (±100) | M2 Motor (±100) | M3 Motor (±100) | M4 Motor (±100) | checksum | [5 empty] | Note: Used to test whether the motor or motor driver is working correctly. Positive values move forward; negative values move backward.
Control Motor PWM Speed Without Encoder Feedback | 0xFF | 0xFC | 0x07 | 0x10 | XX | XX | XX | XX | XX
Byte Index | 0 | 1 | 2 | 3 | 4 | 5 | 6 | 7 | 8
Function | Header 1 | Header 2 | Length | Function ID | Car Type | direction（0~7） | speed（0~100） | checksum | [6 empty] | Note: Car type is reserved and fixed to 0x0A for this car. It can be removed in a future custom STM32 firmware. State: =0 stop, =1 forward, =2 backward, =3 strafe left, =4 strafe right, =5 rotate left, =6 rotate right, =7 brake stop. Speed: 0-100. Higher values mean faster speed.
Car State Control | 0xFF | 0xFC | 0x06 | 0x11 | 0x0A(M1) | XX | XX | XX
Byte Index | 0 | 1 | 2 | 3 | 4 | 5 | 6 | 7
Function | Header 1 | Header 2 | Length | Function ID | Car Type | X-axis Speed (±1000) |  | Y-axis Speed (±1000) |  | Z-axis Speed (±5000) |  | checksum |  |  | Note: Car motion control. The X-axis controls forward/backward movement, the Y-axis controls left/right strafing, and the Z-axis controls left/right rotation. Because the speeds are decimal values, they are scaled by 1000 before transmission.
Car Motion Control | 0xFF | 0xFC | 0x0A | 0x12 | 0x0A(M1) | Low Byte | High Byte | Low Byte | High Byte | Low Byte | High Byte | XX
Byte Index | 0 | 1 | 2 | 3 | 4 | 5 | 6 | 7 | 8 | 9 | 10 | 11
Function | Header 1 | Header 2 | Length | Function ID | P(0-10000) |  | I(0-10000) |  | D(0-10000) |  | Save Permanently | checksum |  |  | Note: PID values are decimal values, so they are scaled by 1000. The actual range is 0-10.
Car Speed PID Tuning | 0xFF | 0xFC | 0x0A | 0x13 | Low Byte | High Byte | Low Byte | High Byte | Low Byte | High Byte | 0x00¦0x5F | XX
Byte Index | 0 | 1 | 2 | 3 | 4 | 5 | 6 | 7 | 8 | 9 | 10 | 11
Function | Header 1 | Header 2 | Length | Function ID | P(0-10000) |  | I(0-10000) |  | D(0-10000) |  | Save Permanently | checksum |  |  | Note: PID values are decimal values, so they are scaled by 1000. The actual range is 0-10. Not enabled in version V1.8.
Yaw PID Tuning | 0xFF | 0xFC | 0x0A | 0x14 | Low Byte | High Byte | Low Byte | High Byte | Low Byte | High Byte | 0x00¦0x5F | XX
Byte Index | 0 | 1 | 2 | 3 | 4 | 5 | 6 | 7 | 8 | 9 | 10 | 11
Function | Header 1 | Header 2 | Length | Function ID | Car Type | Verification Code | checksum | [7 empty] | Note: Car type is fixed to 0x0A for this car. It can be removed in a future custom STM32 firmware. Original values: X3=1, X3PLUS=2, X1=4, R2=5.
Set Car Type | 0xFF | 0xFC | 0x05 | 0x15 | 0x0A(M1) | 0x5F | XX
Byte Index | 0 | 1 | 2 | 3 | 4 | 5 | 6
Function | Header 1 | Header 2 | Length | Function ID | ID(1-250¦0xFE) | Position/Pulse (96-4000) |  | Time (0-2000) |  | checksum |  |  |  |  | Note: Controls the servo with the specified ID to move to a target position. ID=0xFE controls all servos. The time controls motion speed. In general, a smaller time means faster motion. Minimum value is 0.
Return Calibration Result | 0xFF | 0xFB | 0x05 | 0x24 | XX | XX | XX
Byte Index | 0 | 1 | 2 | 3 | 4 | 5 | 6
Function | Header 1 | Header 2 | Length | Function ID | Confirm | checksum | [8 empty] | Note: Restores factory settings. You can also press and hold KEY1 on the expansion board for 10 seconds to restore factory settings.
Clear Flash Data | 0xFF | 0xFC | 0x04 | 0xA0 | 0x5F | XX
Byte Index | 0 | 1 | 2 | 3 | 4 | 5
Read Data
Function | Header 1 | Header 2 | Length | Function ID | Parameter 1 (Function) | Parameter 2 | checksum | [7 empty] | Note: 1. Parameter 1 must specify a function. Its value corresponds to the function ID being requested. Parameter 2 should be filled according to the specific request; if it has no special meaning, pass 0. 2. The read-data functions below are all requested through this protocol.
Request Data | 0xFF | 0xFC | 0x05 | 0x50 | XX | XX | XX
Byte Index | 0 | 1 | 2 | 3 | 4 | 5 | 6
Function | Header 1 | Header 2 | Length | Function ID | Parameter 1 | Parameter 2 | checksum | [7 empty] | Note: Reads the firmware version of the low-level STM32 controller.
Request Firmware Version | 0xFF | 0xFC | 0x05 | 0x50 | 0x51 | 0x00 | XX
Byte Index | 0 | 1 | 2 | 3 | 4 | 5 | 6
Function | Header 1 | Header 2 | Length | Function ID | Major Version | Minor Version | checksum
Return Firmware Version | 0xFF | 0xFB | 0x05 | 0x51 | XX | XX | XX
Byte Index | 0 | 1 | 2 | 3 | 4 | 5 | 6
Function | Header 1 | Header 2 | Length | Function ID | ID(1-250) | Position/Pulse (96-4000) |  | checksum
Function | Header 1 | Header 2 | Length | Function ID | Parameter 1 | Parameter 2 (Verification Code) | checksum | [7 empty] | Note: Returns the currently active motor PID parameters. Divide by 1000.0 to get the actual PID values.
Request Motor PID Parameters | 0xFF | 0xFC | 0x05 | 0x50 | 0x13 | 0x01 | XX
Byte Index | 0 | 1 | 2 | 3 | 4 | 5 | 6
Function | Header 1 | Header 2 | Length | Function ID | Verification Code | P(0-10000) |  | I(0-10000) |  | D(0-10000) |  | checksum
Return Current PID Parameters | 0xFF | 0xFB | 0x0A | 0x13 | 0x01 | Low Byte | High Byte | Low Byte | High Byte | Low Byte | High Byte | XX
Byte Index | 0 | 1 | 2 | 3 | 4 | 5 | 6 | 7 | 8 | 9 | 10 | 11
Function | Header 1 | Header 2 | Length | Function ID | Parameter 1 | Parameter 2 (Verification Code) | checksum | [7 empty] | Note: Returns the currently active yaw PID parameters. Divide by 1000.0 to get the actual PID values.
Request Yaw PID Parameters | 0xFF | 0xFC | 0x05 | 0x50 | 0x14 | 0x05 | XX
Byte Index | 0 | 1 | 2 | 3 | 4 | 5 | 6
Function | Header 1 | Header 2 | Length | Function ID | Verification Code | P(0-10000) |  | I(0-10000) |  | D(0-10000) |  | checksum
Return Yaw PID Parameters | 0xFF | 0xFB | 0x0A | 0x14 | 0x05 | Low Byte | High Byte | Low Byte | High Byte | Low Byte | High Byte | XX
Byte Index | 0 | 1 | 2 | 3 | 4 | 5 | 6 | 7 | 8 | 9 | 10 | 11
After power-on, related data is returned automatically. Four packets are sent in rotation with a 10 ms interval between packets, so each packet is updated every 40 ms. Note: Function IDs 0x0B and 0x0E represent data from different hardware versions. Hardware V1 uses function ID 0x0B; hardware V2 uses function ID 0x0E.
Automatic Return
Function | Header 1 | Header 2 | Length | Function ID | X-axis Speed (±1000) |  | Y-axis Speed (±1000) |  | Z-axis Speed (±5000) |  | Battery Voltage (x10) | checksum
Return Motion Data | 0xFF | 0xFB | 0x0A | 0x0A | Low Byte | High Byte | Low Byte | High Byte | Low Byte | High Byte | XX | XX
Byte Index | 0 | 1 | 2 | 3 | 4 | 5 | 6 | 7 | 8 | 9 | 10 | 11
Function | Header 1 | Header 2 | Length | Function ID | GYRO_X |  | GYRO_Y |  | GYRO_Z |  | ACCEL_X |  | ACCEL_Y |  | ACCEL_Z |  | MAG_X |  | MAG_Y |  | MAG_Z |  | checksum | Data read from the MPU9250. Raw hexadecimal data. GYRO scale: 1/3754.9, ACCEL scale: 1/1671.84, MAG scale: 1.0.
Return MPU9250 Raw Data | 0xFF | 0xFB | 0x15 | 0x0B | Low Byte | High Byte | Low Byte | High Byte | Low Byte | High Byte | Low Byte | High Byte | Low Byte | High Byte | Low Byte | High Byte | Low Byte | High Byte | Low Byte | High Byte | Low Byte | High Byte | XX
Byte Index | 0 | 1 | 2 | 3 | 4 | 5 | 6 | 7 | 8 | 9 | 10 | 11 | 12 | 13 | 14 | 15 | 16 | 17 | 18 | 19 | 20 | 21 | 22
Function | Header 1 | Header 2 | Length | Function ID | YAW (radians) |  | ROLL (radians) |  | PITCH (radians) |  | checksum
Return Attitude Angles | 0xFF | 0xFB | 0x09 | 0x0C | Low Byte | High Byte | Low Byte | High Byte | Low Byte | High Byte | XX
Byte Index | 0 | 1 | 2 | 3 | 4 | 5 | 6 | 7 | 8 | 9 | 10
Function | Header 1 | Header 2 | Length | Function ID | M1 Motor Encoder Data |  |  |  | M2 Motor Encoder Data |  |  |  | M3 Motor Encoder Data |  |  |  | M4 Motor Encoder Data |  |  |  | checksum |  |  | Motor encoder data composition: encoder=int32_4<<24¦int32_3<<16¦int32_2<<8¦int32_1
Return Motor Encoder Data | 0xFF | 0xFB | 0x13 | 0x0D | int32_1 | int32_2 | int32_3 | int32_4 | int32_1 | int32_2 | int32_3 | int32_4 | int32_1 | int32_2 | int32_3 | int32_4 | int32_1 | int32_2 | int32_3 | int32_4 | XX
Byte Index | 0 | 1 | 2 | 3 | 4 | 5 | 6 | 7 | 8 | 9 | 10 | 11 | 12 | 13 | 14 | 15 | 16 | 17 | 18 | 19 | 20
Function | Header 1 | Header 2 | Length | Function ID | GYRO_X |  | GYRO_Y |  | GYRO_Z |  | ACCEL_X |  | ACCEL_Y |  | ACCEL_Z |  | MAG_X |  | MAG_Y |  | MAG_Z |  | checksum | Data read from the ICM20948. Scale factor: 1/1000.0. Divide by 1000.0 to obtain the actual value.
Return ICM20948 Data | 0xFF | 0xFB | 0x15 | 0x0E | Low Byte | High Byte | Low Byte | High Byte | Low Byte | High Byte | Low Byte | High Byte | Low Byte | High Byte | Low Byte | High Byte | Low Byte | High Byte | Low Byte | High Byte | Low Byte | High Byte | XX
Byte Index | 0 | 1 | 2 | 3 | 4 | 5 | 6 | 7 | 8 | 9 | 10 | 11 | 12 | 13 | 14 | 15 | 16 | 17 | 18 | 19 | 20 | 21 | 22
Notes: 1. All data below is expressed in bytes (hexadecimal). 2. The packet header for transmitted data is [0xFF,0xFC], and the packet header for received data is [0xFF,0xFB].The last byte is the checksum. There is no termination byte; the end of the packet is determined by the length field. 3. Checksum calculation: Sum all bytes starting from the length field (index 2) up to the byte before the checksum, then take the result modulo 256. 4. Length calculation: The length is the total number of bytes excluding the two header bytes. A quick method: length = (index of checksum) -1 5. Little-endian storage: Some data fields consist of two bytes. When transmitting or receiving, the low byte comes first, followed by the high byte. 6. Special symbol explanation: The ¦ symbol indicates optional data. XX indicates variable data or values that must be computed. 7. Scaling explanation: Since decimals cannot be transmitted directly, certain values are multiplied by a scaling factor before transmission. Divide by the corresponding factor to obtain the actual value. 8. Persistent storage explanation: Data marked as “permanently saved” is written into the chip’s Flash memory. It remains valid after power-off and reboot

## CAN Protocol
Rosmaster Baseboard CAN Communication Protocol
Notes: 1. All data below is expressed in bytes (hexadecimal). 2. The default CAN communication rate is 1000 kbps. Protocol format: ID¦FUNC¦1¦2¦3¦4¦5¦CHECK, where ID is 0xFC, FUNC is the function byte, 1-5 are parameters, and CHECK is the checksum. If fewer than five parameters are required, fill the unused parameters with 0. 3. Checksum calculation: sum all values from the function byte up to the byte before the checksum, keeping the lower two hexadecimal digits. 4. Little-endian storage: some data fields consist of two bytes. When transmitting and receiving, the low byte comes first, followed by the high byte. 5. Special symbols: ¦ indicates optional data. XX indicates variable data or data that must be computed. 6. Scaling: decimal values cannot be transmitted directly, so they are scaled before transmission. Divide by the corresponding scale factor to get the actual value. 7. Persistent storage: data is saved to chip Flash and remains valid after power-off and reboot.
Function | Device ID | Function ID | 1 Enable | 2 Save Permanently | ③ | ④ | ⑤ | checksum | Note: Enabled by default. Four packets are sent in rotation with a 10 ms interval between packets, so each packet is updated every 40 ms. If disabled, data is not returned automatically, which affects the Python driver when reading linear velocity, angular velocity, gyroscope, accelerometer, battery voltage, and related data.
Set Automatic Data Transmission | 0xFC | 0x01 | 0x00¦0x01 | 0x00¦0x5F | 0 | 0 | 0 | XX
Byte Index | 0 | 1 | 2 | 3 | 4 | 5 | 6 | 7
Function | Device ID | Function ID | 1-2 Time (0¦1¦10X) |  | ③ | ④ | ⑤ | checksum | Note: Buzzer duration. =0: off, =1: always on, >=10 and a multiple of 10: buzz for xx ms, then turn off automatically.
Buzzer | 0xFC | 0x02 | Low Byte | High Byte | 0 | 0 | 0 | XX
Byte Index | 0 | 1 | 2 | 3 | 4 | 5 | 6 | 7
Function | Device ID | Function ID | ID(0-14¦0xff) | R(0-255) | G(0-255) | B(0-255) | ⑤ | checksum | Note: The ID corresponds to an individual LED index. ID=0xff controls all LEDs.
Function | Device ID | Function ID | M1 Motor (±100) | M2 Motor (±100) | M3 Motor (±100) | M4 Motor (±100) | ⑤ | checksum | Note: Used to test whether the motor or motor driver is working correctly. Positive values move forward; negative values move backward.
Control Motor PWM Speed Without Encoder Feedback | 0xFC | 0x10 | XX | XX | XX | XX | 0 | XX
Byte Index | 0 | 1 | 2 | 3 | 4 | 5 | 6 | 7
Function | Device ID | Function ID | Car Type | State (0-7) | Speed (0-100) | ④ | ⑤ | checksum | Note: Car type is reserved and fixed to 0x0A for this car. It can be removed in a future custom STM32 firmware. State: =0 stop, =1 forward, =2 backward, =3 strafe left, =4 strafe right, =5 rotate left, =6 rotate right, =7 brake stop. Speed: 0-100. Higher values mean faster speed.
Car State Control | 0xFC | 0x11 | XX | XX | XX | 0 | 0 | XX
Byte Index | 0 | 1 | 2 | 3 | 4 | 5 | 6 | 7
Function | Device ID | Function ID | Car Type | X-axis Speed (±100) | Y-axis Speed (±100) | Z-axis Speed (±100) | ⑤ | checksum | Note: Car motion control. The X-axis controls forward/backward movement, the Y-axis controls left/right strafing, and the Z-axis controls left/right rotation. Because the speeds are decimal values, they are scaled by 100 before transmission.
Car Motion Control | 0xFC | 0x12 | XX | XX | XX | XX | 0 | XX
Byte Index | 0 | 1 | 2 | 3 | 4 | 5 | 6 | 7
Function | Device ID | Function ID | Car Type | Verification Code | ③ | ④ | ⑤ | checksum | Note: Car type is fixed to 0x0A for this car. It can be removed in a future custom STM32 firmware. Original values: X3=1, X3PLUS=2, X1=4, R2=5.
Set Car Type | 0xFC | 0x15 | XX | 0x5F | 0 | 0 | 0 | XX
Byte Index | 0 | 1 | 2 | 3 | 4 | 5 | 6 | 7
Function | Device ID | Function ID | ID(1-250¦0xFE) | Position/Pulse (96-4000) |  | Time (0-2000) |  | checksum | Note: Controls the servo with the specified ID to move to a target position. ID=0xFE controls all servos. The time controls motion speed. In general, a smaller time means faster motion. Minimum value is 0.
Function | Device ID | Function ID | Enable | ② | ③ | ④ | ⑤ | checksum | Note: The CAN receive buzzer beep is enabled by default. It can be disabled manually. When disabled, receiving CAN data will not trigger a buzzer beep.
CAN Receive Buzzer Beep | 0xFC | 0x60 | 0x00¦0x01 | 0 | 0 | 0 | 0 | XX
Byte Index | 0 | 1 | 2 | 3 | 4 | 5 | 6 | 7
Function | Device ID | Function ID | Status | ② | ③ | ④ | ⑤ | checksum | Note: OLED display content.
OLED Display Indicator | 0xFC | 0x70 | XX | 0 | 0 | 0 | 0 | XX
Byte Index | 0 | 1 | 2 | 3 | 4 | 5 | 6 | 7
Function | Device ID | Function ID | Confirm | ② | ③ | ④ | ⑤ | checksum | Note: Restores factory settings. You can also press and hold KEY1 on the expansion board for 10 seconds to restore factory settings.
Clear Flash Data | 0xFC | 0xA0 | 0x5F | 0 | 0 | 0 | 0 | XX
Byte Index | 0 | 1 | 2 | 3 | 4 | 5 | 6 | 7